## Sheet 1
Index | Availability | Checked | Layer | Special Notes |  | Value | Footprint |  | JLC Basic Part Match | JLCPCBA part | LCSC Part Number | Manufacturer Part Number | Manufacture | Unit Price | Total
1 | YES |  |  |  | C2, C3, C4, C6, C7, C9 | 100nF | Capacitor_SMD:C_0402_1005Metric | 6 | Y | C1525 | C60474 | CC0402KRX7R7BB104 |  | 0.0008 | 0.0048
2 | YES |  |  |  | C10 | 12pF | Capacitor_SMD:C_0402_1005Metric | 1 | Y | C1547 | C106201 | CC0402JRNPO9BN120 |  | 0.001 | 0.001
3 | YES |  |  |  | C5, C8, C11, C12, C13, C15, C16 | 10uF | Capacitor_SMD:C_0805_2012Metric | 7 | Y | C15850 | C89827 | CC0805KKX5R7BB106 |  | 0.0275 | 0.1925
4 | YES |  |  |  | D6 | SS34 | Diode_SMD:D_SMA | 1 | Y | C8678 | C8678 | SS34 |  | 0.0278 | 0.0278
5 | YES |  |  |  | D4 | BAV70 | Package_TO_SOT_SMD:SOT-23 | 1 | Y | C68978 | C68978 | BAV70 |  | 0.0185 | 0.0185
6 | YES |  |  |  | D1, D2, D5 | LED | LED_SMD:LED_0805_2012Metric | 3 | Y | C34499 | C34499 | C34499 | Hubei KENTO Elec | 0.0157 | 0.0471
7 | YES |  |  |  | J1, J2, J3 | Conn_01x05 | Connector_JST:JST_PH_S5B-PH-K_1x05_P2.00mm_Horizontal | 3 | N | C10402 | C442192 | HX20007-5WAD |  | 0.0305 | 0.0915
8 | YES |  |  |  | J4, J5 | Conn_01x02 | Connector_JST:JST_PH_S2B-PH-K_1x02_P2.00mm_Horizontal | 2 | N | C16965 | C16965 | PH-2AW |  | 0.0056 | 0.0112
| YES |  |  |  | J6, J7 | CONN1X15 | 2.54 Female connector | 2 | N | C124408 | C124408 | B-2200S15P-A120 |  | 0.1518 | 0.3036
9 | YES |  |  |  | J9, J10 | MY-18650-01 | Myoung:MY-18650-01 | 2 | N | C2979183 | C2979183 | MY-18650-01 |  | 0.3052 | 0.6104
10 | YES |  |  |  | L1 | 1uH | Inductor_SMD:L_Taiyo-Yuden_NR-20xx | 1 | N | C279952 | C279952 | WPN252010U1R0MT |  | 0.0572 | 0.0572
11 | YES |  |  |  | L2 | 2.2uH | Sunlord Inductors:WPN252010U | 1 | N | C279871 | C279871 | WPN252010U2R2MT |  | 0.0517 | 0.0517
12 | YES |  |  |  | Q1 | AO3400A | Package_TO_SOT_SMD:SOT-23 | 1 | Y | C20917 | C20917 | AO3400A |  | 0.079 | 0.079
13 | YES |  |  |  | R2 | 1R | Resistor_SMD:R_1206_3216Metric | 1 | Y | C17928 | C17928 | 1206W4F100KT5E |  | 0.0044 | 0.0044
14 | YES |  |  |  | R4, R14, R25 | 330R | Resistor_SMD:R_0402_1005Metric | 1 | Y | C25104 | C25104 | 0402WGF3300TCE |  | 0.0005 | 0.0005
15 | YES |  |  |  | R5, R23, R24 | 4.7k | Resistor_SMD:R_0402_1005Metric | 3 | Y | C25900 | C25900 | 0402WGF4701TCE |  | 0.0006 | 0.0018
16 | YES |  |  |  | R3, R6, R7, R10 | 0R | Resistor_SMD:R_0402_1005Metric | 4 | Y | C17168 | C17168 | 0402WGF0000TCE |  | 0.0005 | 0.002
17 | YES |  |  |  | R1, R8, R9, R11, R15, R22 | 10k | Resistor_SMD:R_0402_1005Metric | 6 | Y | C25744 | C60490 | RC0402FR-0710KL |  | 0.0005 | 0.003
18 | YES |  |  |  | R16 | 1k | Resistor_SMD:R_0402_1005Metric | 1 | Y | C11702 | C11702 | 0402WGF1001TCE |  | 0.0005 | 0.0005
19 | YES |  |  |  | R17 | 2k | Resistor_SMD:R_0603_1608Metric | 1 | y | C4109 | C4109 | 0402WGF2001TCE |  | 0.0005 | 0.0005
20 | YES |  |  |  | R12, R13, R18 | 100k | Resistor_SMD:R_0402_1005Metric | 3 | y | C25741 | C25741 | 0402WGF1003TCE |  | 0.0005 | 0.0015
21 | YES |  |  |  | R19 | 510k | Resistor_SMD:R_0402_1005Metric | 1 | y | C11616 | C11616 | 0402WGF5103TCE |  | 0.0006 | 0.0006
22 | YES |  |  |  | R20 | 22k | Resistor_SMD:R_0402_1005Metric | 1 | Y | C25768 | C25768 | 0402WGF2202TCE |  | 0.0005 | 0.0005
23 | YES |  |  |  | R26 | 100R | Resistor_SMD:R_1206_3216Metric | 1 | Y | C17901 | C17901 | 1206W4F1000T5E |  | 0.0029 | 0.0029
24 | YES |  |  |  | R21 | 68k | Resistor_SMD:R_0402_1005Metric | 1 | y | C36871 | C36871 | 0402WGF6802TCE |  | 0.0006 | 0.0006
25 | YES |  |  |  | SW1 | HFD4_5S | Xiamen_Hiongfa:HDF4 | 1 | N | C23510 | C23510 | HFD4/5 |  | 1.0077 | 1.0077
26 | YES |  |  |  | SW2 | SW_SPST | XKB:XKB5858-X-E | 1 | N | C780038 | C780038 | XKB5858-Z-E |  | 0.2148 | 0.2148
27 | YES |  |  |  | U2 | INA180A2 | Package_TO_SOT_SMD:SOT-23-5 | 1 | N | C192764 | C192764 | INA180A2IDBVR |  | 0.2574 | 0.2574
28 | YES |  |  |  | U3 | BMP280 | Package_LGA:Bosch_LGA-8_2x2.5mm_P0.65mm_ClockwisePinNumbering | 1 | N | C83291 | C83291 | BMP280 |  | 1.5547 | 1.5547
29 | YES |  |  |  | U4 | AGS10 | ASAIR Sensors:AGS10 | 1 | N | C3012632 | C3012632 | AGS10 |  | 1.4497 | 1.4497
30 | YES |  |  |  | U5 | AHT20 | ASAIR Sensors:AHT20 | 1 | N | C3012622 | C3012622 | AHT20-F |  | 0.7037 | 0.7037
31 | YES |  |  |  | U6 | TP4057 | Package_TO_SOT_SMD:SOT-23-6 | 1 | N | C12044 | C12044 | TP4057-42-SOT26-R |  | 0.1281 | 0.1281
32 | YES |  |  |  | U7 | RT8059GJ5 | Package_TO_SOT_SMD:TSOT-23-5 | 1 | N | C20542 | C20542 | RT5796CHGJ5 |  | 0.2 | 0.2
33 | YES |  |  |  | U1 | TPS61023DRL | Texas_Instruments:DRL0006A | 1 | N | C919459 | C919459 | TPS61023DRLR |  | 0.277 | 0.277
34 | YES |  |  |  | U9 | PCF8563T | Package_SO:SOIC-8_3.9x4.9mm_P1.27mm | 1 | Y | C7440 | C7440 | PCF8563T/5,518 |  | 0.5877 | 0.5877
35 | YES |  |  |  | Y1 | 32.768kHz | Crystal:Crystal_SMD_3215-2Pin_3.2x1.5mm | 1 | Y | C32346 | C32346 | Q13FC1350000400 |  | 0.1978 | 0.1978
36 | YES |  | NA | ESP32 DevKit | MOD1 | ESP32_DEVKIT_V1 | Espressif_Systems:ESP32_DEVKIT_V1.0 | 1 | N |  |  | ESP32_DEVKIT_V1 |  | 3.9474 | 3.9474
37 | YES |  | NA | 1800 mAh Batter | Battery | Batttery | Li-ion battery | 1 | N |  |  | Batttery |  | 1.5 | 1.5
38 | YES |  | NA | 2 Layer PCB Cost | PCB |  |  | 1 | N |  |  |  |  | 0.51 | 0.51
39 | YES |  | NA | Soldering (single side) | Assembly Fee |  |  | 1 | N |  |  |  |  | 2.3 | 2.3
40 | YES |  | NA | 3D printed casing | Casing |  |  | 1 | N |  |  |  |  | 3 | 3
41 | YES |  | NA | Shipping cost from china to Sri Lanka | Direct Shipping cost |  |  | 1 | N |  |  |  |  | 3.5 | 3.5
42 | YES |  |  |  | H1-H4 | Screws |  | 4 | N
[13 empty] | Total without Tax |  | 22.8511
[13 empty] | Total with Tax |  | 24.6792
[13 empty] | Total with 10% error Margine |  | 27.1471
[13 empty] | Final Cost (LKR) |  | 10315.8863